## BOM
| subtotal | qty | total | Bought?
1000kg load cell | 37.42 | 1 | 37.42 | Y | https://www.amazon.com/Precision-Weighting-Weighing-Controller-Indicator/dp/B07B48PWHD
NEMA17 Stepper + 19:1 Gearbox | 40.43 | 2 | 80.86 | Y | https://www.amazon.com/dp/B00QEUFRXK?psc=1&smid=AWQBCGWISS7BL | https://www.omc-stepperonline.com/nema-17-stepper-motor-bipolar-l-48mm-w-gear-ratio-19-1-planetary-gearbox-17hs19-1684s-pg19
B6600 Stepper Driver | 9.89 | 2 | 19.78 | Y | https://www.amazon.com/dp/B0BZYX7Z4Z
400mm SFU1204 set | 35.02 | 1 | 35.02 | Y | https://www.amazon.com/ANWOK-SFU1204-Machining-BallScrew-Supportsfor/dp/B09BR414X7/?th=1
Metric Tap and Die Set | 22.57 | 1 | 22.57 | Y | https://www.aliexpress.us/item/3256806490105856.html?spm=a2g0o.productlist.main.2.2c929be6uX5EYn&algo_pvid=e987e321-4912-4bc0-912b-22c62e23f300&algo_exp_id=e987e321-4912-4bc0-912b-22c62e23f300-1&pdp_ext_f=%7B%22order%22%3A%22921%22%2C%22eval%22%3A%221%22%2C%22fromPage%22%3A%22search%22%7D&pdp_npi=6%40dis%21USD%2186.96%2122.57%21%21%2186.96%2122.57%21%402103129f17656620782233768e7056%2112000037989416687%21sea%21US%210%21ABX%211%210%21n_tag%3A-29910%3Bd%3Afbf22e9a%3Bm03_new_user%3A-29895%3BpisId%3A5000000187467532&curPageLogUid=fesNDv133Yse&utparam-url=scene%3Asearch%7Cquery_from%3A%7Cx_object_id%3A1005006676420608%7C_p_origin_prod%3A
698-2RS Deep Groove Ball Bearing | 5.49 | 1 | 5.49 | Y | https://www.amazon.com/gp/product/B07FW35184
Load Cell Amplifier - HX711 | 11.5 | 1 | 11.5 | Y | https://www.amazon.com/gp/product/B079LVMC6X
M5 T-nuts (200pcs) | 6.99 | 1 | 6.99 | Y | https://www.amazon.com/HELIFOUNER-Pieces-2020-Aluminum-Profile/dp/B0B211BNMS
Fastenal order | 73.56 | 1 | 73.56 | Y | https://www.fastenal.com
Adjustable Levelling Feet (8pcs) | 7.29 | 1 | 7.29 | Y | https://www.amazon.com/uxcell-Adjustable-Levelling-Furniture-Protector/dp/B0DTYJ1GDD?crid=1O8Y1TVTSMHEQ
M16 Stainless Steel Flat Washers (10pcs) | 7.99 | 1 | 7.99 | Y | https://www.amazon.com/MECCANIXITY-Stainless-Assortment-Automotive-Electrical/dp/B0F4DPSQV3
8mm-8mm coupler | 8.39 | 1 | 8.39 | Y | https://www.amazon.com/Xnrtop-Coupling-Diameter-Aluminum-Connector/dp/B07YD45PY8
Aluminum extrusion (all) | 84.83 | 1 | 84.83 | Y | https://8020.net/checkout/#shipping
22MM Metal Emergency Stop | 9.99 | 1 | 9.99 | Y | https://www.amazon.com/dp/B09YRG7T8C
Tap Magic 30004P ProTap Cutting Fluid | 4.92 | 1 | 4.92 | Y | https://www.amazon.com/dp/B00065VEP4
3/16 in 20Ft 3:1 Waterproof Heat Shrink | 7.99 | 1 | 7.99 | Y | https://www.amazon.com/dp/B0919F4YFZ
Micro Limit Switch KW12-3 (10pcs) | 5.99 | 1 | 5.99 | Y | https://www.amazon.com/dp/B07X142VGC
19mm Momentary Push Button Switch | 13.14 | 1 | 13.14 | Y | https://www.amazon.com/dp/B09BKXXRD4
|  | TOTAL | 443.72

## CALCS
General Sizing | Limit Load = |  | 10000 | N
https://www.omc-stepperonline.com/nema-17-stepper-motor-bipolar-l-48mm-w-gear-ratio-19-1-planetary-gearbox-17hs19-1684s-pg19
Screw, Stepper and Gearbox sizing
Lead pitch | 0.004 | m
Gearbox efficiency | 0.8 | -
Ball screw Efficiency | 0.9 | -
Steps per rev | 200 | steps/rev
Max motor RPM | 600 | rpm
Gear Ratio | 19.203 | -
Microstepping | 2 | -
Microstepping loss | 0.7 | -
Max speed | 2.083 | mm/s
Force calcs | 1 stepper | 2 steppers
Ungeared torque @ stepper | 0.52 |  | Nm
Geared Torque @ screw | 5.5919 |  | Nm
Max force | 7905.3816 | 15810.7632 | N
| 805.8493 | 1611.6986 | kg
| 1776.8977 | 3553.7954 | lb
Coupon step size strain example
Geared distance per step | 0.00052075 | mm
Gauge length | 50 | mm
Microstrain per step | 10.415 | ms/step
Coupon stress example
PETG E | 2100000000 | Pa
Fty | 50000000 | Pa
Ftu | 60000000 | Pa
A crit yield | 316.2153 | mm^2
A crit ultimate | 263.5127 | mm^2
Microstrain at yield | 23809.5238 | ms
Steps to yield | 2286.0714 | steps
Steps per sec | 50 | steps/s
Time to Yield | 45.7214 | s
Margin Summary
SF Yield | 1.6 | - |  | Force Margin | 0.58108
SF Ultimate | 2 | -
SF Buckling | 2 | -
MS
| Yield | Ultimate | Buckling
Ball Screw |  |  | 0.00055441
Top Plate | 0.077306 | 0.034214
Cross Head
Base Plate
Columns
SFU1204 Ball Screw
Euler buckling
Beam properties
E | 200000000000 | Pa
L | 0.35 | m | Conservative max length
D | 0.01 | m | Average diameter, conservative due to I~D^4
I | 4.9087e-10 | m^4
A | 7.854e-05 | m^2
Buckling Calcs
C | 2 | -
Euler buckling P critical | 15819.5289 | N
FEM Eigen | 21083 | N
SF Buckling | 2
Buckling Margin | 0.00055441
Eigen buckling
Boundary conditions
Fixed on nut side @ A
1N compressive load conservatively applied at other end over several threads, inherantlly eccentric loading @ B
Radial displacement support, free in axial and all rotations @ C
Unit load displacement, shows eccentric loading is introduced
1st buckling mode
[10 empty] | Mode | Pcrit
[10 empty] | 1 | 21083
[10 empty] | 2 | 21155
[10 empty] | 3 | 58567
[10 empty] | 4 | 58790
[10 empty] | 5 | 120240
[10 empty] | 6 | 120680
[10 empty] | 7 | 194220
[10 empty] | 8 | 194990
[10 empty] | 9 | 294540
[10 empty] | 10 | 295650
Cross Head
LF = 1, contours to Fty/1.6
Stress peaking around center hole
OK to omit stresses with ~1.5D of hole, slight sketchy here is threads and that this is a pretty real stress concentration
Stress right outside of hole ~140 Mpa (still <1.5D)
Conservative analysis with simply supported ends, flexible but can count on some moment support from ball screw shaft
Look for signed of thread damage/yielding after runs to limit load (10kN)
[7 empty] | Fty | 241316505.15 | Pa
[7 empty] | Ftu | 289579806.18 | Pa
[7 empty] | Fbry | 344737864.5 | Pa
[7 empty] | Fbru | 461948738.43 | Pa
[7 empty] | e | 0.08 | m/m
[7 empty] | SFY | 1.6 | -
[7 empty] | SFU | 2 | -
[7 empty] | S VM | 140000000 | Pa
[7 empty] | MSY | 0.077306 | -
[7 empty] | MSU | 0.034214 | -
Boundary conditions
Simply supported @ B & C. This is conservative as the ball screw will offer some moment resistance.
10kN limit load at center bolt, +z and -z. Centered and 1.5" offset in x and y to model significant offset in load application which would introduce a bending or twisting moment @ A,D,E,F
Not modeling any lateral loading

## SFU1204+Hardware
60
46
15
22
30
32.5

## matprop
6061-T6
|  |  | ksi | Pa
|  | Fty | 35 | 241316505.15
|  | Ftu | 42 | 289579806.18
|  | Fbry | 50 | 344737864.5
|  | Fbru | 67 | 461948738.43
|  | e | 0.08
|  | E | 10000 | 68947572900
|  | nu | 0.33
|  |  | KSI->PA | 6894757.29
150822815.7188
7075-T6
|  | ksi | Pa
| Fty | 69 | 475738253.01 |  | h2 | 13.5676
| Ftu | 77 | 530896311.33
| Fbry | 118 | 813581360.22
| Fbru | 157 | 1082476894.53
| e | 0.09
| E | 10400 | 71705475816
| nu | 0.33
304 SS
https://sendcutsend.com/materials/stainless-steel/#details
|  | ksi | Pa
| Fty | 35 | 241316505.15 |  | h2 | 19.05
| Ftu | 85 | 586054369.65
| Fbry | 0 | 0
| Fbru | 0 | 0
| e | 0.5
| E | 29000 | 199947961410
| nu | 0.29 | 1999479.6141
150822815.7188
1095 high carbon steel
|  | ksi | Pa
| Fty | 75 | 517106796.75 |  | h2 | 13.0136
| Ftu | 100 | 689475729
| Fbry | 0 | 0
| Fbru | 0 | 0
| e | 0.1
| E | 29000 | 199947961410
| nu | 0.29 | 1999479.6141
|  | KSI->PA | 6894757.29
323191747.9688