## BOM
| subtotal | qty | total | Purchased?
2000kg load cell | 35.57 | 1 | 35.57 |  | https://www.amazon.com/Portable-High-Precision-Pressure-Tension-Weighing/dp/B077YHFCX4
NEMA17 Stepper + 19:1 Gearbox | 40.43 | 2 | 80.86 | Y | https://www.amazon.com/dp/B00QEUFRXK?psc=1&smid=AWQBCGWISS7BL | https://www.omc-stepperonline.com/nema-17-stepper-motor-bipolar-l-48mm-w-gear-ratio-19-1-planetary-gearbox-17hs19-1684s-pg19
B6600 Stepper Driver | 9.89 | 2 | 19.78 | Y | https://www.amazon.com/dp/B0BZYX7Z4Z
400mm SFU1204 set | 35.02 | 1 | 35.02 |  | https://www.amazon.com/ANWOK-SFU1204-Machining-BallScrew-Supportsfor/dp/B09BR414X7/?th=1
Limit switches | 5.99 | 1 | 5.99 |  | https://www.amazon.com/HiLetgo-KW12-3-Roller-Switch-Normally/dp/B07X142VGC
|  | TOTAL | 177.22

## CALCS
https://www.omc-stepperonline.com/nema-17-stepper-motor-bipolar-l-48mm-w-gear-ratio-19-1-planetary-gearbox-17hs19-1684s-pg19
Screw, Stepper and Gearbox sizing
Lead pitch | 0.004 | m
Gearbox efficiency | 0.8 | -
Ball screw Efficiency | 0.9 | -
Steps per rev | 200 | steps/rev
Max motor RPM | 600 | rpm
Gear Ratio | 19.203 | -
Max speed | 2.083 | mm/s
Force calcs | 1 stepper | 2 steppers
Ungeared torque @ stepper | 0.52 |  | Nm
Geared Torque @ screw | 7.1896 |  | Nm
Limit holding force | 9034.7218 | 18069.4437 | N
| 920.9706 | 1841.9413 | kg
| 2030.7402 | 4061.4805 | lb
Coupon step size strain example
Geared distance per step | 0.0010415 | mm
Gauge length | 100 | mm
Microstrain per step | 10.415 | ms/step
Coupon stress example
PETG E | 2100000000 | Pa
Fty | 50000000 | Pa
Ftu | 60000000 | Pa
A crit yield | 361.3889 | mm^2
A crit ultimate | 301.1574 | mm^2
Microstrain at yield | 23809.5238 | ms
Steps to yield | 2286.0714 | steps
Steps per sec | 100 | steps/s
Time to Yield | 22.8607 | s
SFU1204 capabilities
E | 200000000000 | Pa |  |  | 3mm mesh | 2mm mesh
L | 0.25 | m | super conservative, 250mm more likely with load cell at max travel
D | 0.008 | m
I | 2.0106e-10 | m^4
A | 5.0265e-05 | m^2
sigma_axial | 179740080 | Pa
FTY | 400000000 | Pa
FTU | 400000000 | Pa
| fix-fix | free-free
k | 0.5 | 1
Pcr | 25400.3419 | 6350.0855 | N
MS y | 1.2254
MS u | 1.2254
MS buck | 2.7633