## BOM
| subtotal | qty | total
500kg load cell | 35.9 | 1 | 35.9 | https://www.amazon.com/STCELLS-Pressure-Portable-Weighting-Weighing%EF%BC%88M12/dp/B0CXHPSFTL?crid=HHQ0OKF7TZTI&dib=eyJ2IjoiMSJ9.8WBU0nOevhuFBwSQYwnZQiU-SgF9gGNr3GRUYwfaWMDs2b9LMCT0Nk3hOvEb1KqGV4biaJhCnSEl0l-K0yb6URYAkOcj0C8M4gtgFDGS93VEcptzAGZBW6uCAP6z93FaQby017NS2MEfY9XsScN4dTDwuDQ4BaWFIZLd-FFikunm7oDBw6nBgatTdE-0PS19iOi_xbY2aVjsAr7KDw48_7woqEPapKiBgFuhycHFibDX-FdRijTXujM8L6ZCpCZdYRUsUzijd5SlH1NgTVx2L7o_Hg32ld2UfwDXxHS3444.dnMuLKLaHXg9ieCfDLHnTwa2BPLOc8h7AnGQelWq2tA&dib_tag=se&keywords=500kg%2Bload%2Bcell&qid=1764912222&s=industrial&sprefix=500kg%2Bload%2Bcell%2Cindustrial%2C167&sr=1-3&th=1
NEMA17 Stepper + 19:1 Gearbox | 40.43 | 2 | 80.86 | https://www.amazon.com/dp/B00QEUFRXK?psc=1&smid=AWQBCGWISS7BL
400mm SFU1204 set | 35.02 | 1 | 35.02 | https://www.amazon.com/ANWOK-SFU1204-Machining-BallScrew-Supportsfor/dp/B09BR414X7/?th=1
Limit switches | 5.99 | 1 | 5.99 | https://www.amazon.com/HiLetgo-KW12-3-Roller-Switch-Normally/dp/B07X142VGC
|  | TOTAL | 157.77

## CALCS
Screw, Stepper and Gearbox sizing
Lead pitch | 0.004 | m
Stepper efficiency | 0.81 | -
Max motor RPM | 500 | rpm
Gear Ratio | 19.19
Max speed | 1.737 | mm/s
Single stepper
Geared Torque | 3 | Nm
Limit holding force | 3817.0351 | N
| 389.0963 | kg
| 857.9574 | lb
Link to stepper | https://www.amazon.com/dp/B00QEUFRXK?psc=1&smid=AWQBCGWISS7BL
Buckling load check (SFU1204)
E | 200000000000 | Pa
L | 0.35 | m
D | 0.008 | m
I | 2.0106e-10 | m^4
| fix-fix | free-free
k | 0.5 | 1
Pcr | 12959.3581 | 3239.8395 | N