## BOM
| subtotal | qty | total | Bought?
1000kg load cell | 36.51 | 1 | 36.51 |  | https://www.amazon.com/Precision-Weighting-Weighing-Controller-Indicator/dp/B07B48PWHD
NEMA17 Stepper + 19:1 Gearbox | 40.43 | 2 | 80.86 | Y | https://www.amazon.com/dp/B00QEUFRXK?psc=1&smid=AWQBCGWISS7BL | https://www.omc-stepperonline.com/nema-17-stepper-motor-bipolar-l-48mm-w-gear-ratio-19-1-planetary-gearbox-17hs19-1684s-pg19
B6600 Stepper Driver | 9.89 | 2 | 19.78 | Y | https://www.amazon.com/dp/B0BZYX7Z4Z
400mm SFU1204 set | 35.02 | 1 | 35.02 |  | https://www.amazon.com/ANWOK-SFU1204-Machining-BallScrew-Supportsfor/dp/B09BR414X7/?th=1
Limit switches | 5.99 | 1 | 5.99 |  | https://www.amazon.com/HiLetgo-KW12-3-Roller-Switch-Normally/dp/B07X142VGC
M16-2x50mm Hex Serrated Flange Bolts | 15.49 | 1 | 15.49 |  | https://www.amazon.com/uxcell-M16x60mm-Serrated-Flange-Carbon/dp/B0B1459QP5
M16-2 Black Hex Nuts | 7.99 | 1 | 7.99 |  | https://www.amazon.com/FOCMKEAS-Hexagon-Fasteners-Black-Oxide-Hardware/dp/B0CR7W42L3
Tap and Die Set | 39.99 | 1 | 39.99 |  | https://www.amazon.com/60-Piece-Master-Tap-Die-Set/dp/B07TYXR42R
Flat Washer M16 Bolts, 10pcs | 7.89 | 1 | 7.89 |  | https://www.amazon.com/uxcell-Oxidized-Fasteners-Mechanical-Industry/dp/B0BX42HBWQ
698-2RS Deep Groove Ball Bearing | 5.49 | 1 | 5.49 |  | https://www.amazon.com/gp/product/B07FW35184
|  | TOTAL | 255.01

## CALCS
General Sizing | Limit Load = |  | 10000 | N
https://www.omc-stepperonline.com/nema-17-stepper-motor-bipolar-l-48mm-w-gear-ratio-19-1-planetary-gearbox-17hs19-1684s-pg19
Screw, Stepper and Gearbox sizing
Lead pitch | 0.004 | m
Gearbox efficiency | 0.8 | -
Ball screw Efficiency | 0.9 | -
Steps per rev | 200 | steps/rev
Max motor RPM | 600 | rpm
Gear Ratio | 19.203 | -
Microstepping | 2 | -
Microstepping loss | 0.7 | -
Max speed | 2.083 | mm/s
Force calcs | 1 stepper | 2 steppers
Ungeared torque @ stepper | 0.52 |  | Nm
Geared Torque @ screw | 5.5919 |  | Nm
Max force | 7905.3816 | 15810.7632 | N
| 805.8493 | 1611.6986 | kg
| 1776.8977 | 3553.7954 | lb
Coupon step size strain example
Geared distance per step | 0.00052075 | mm
Gauge length | 50 | mm
Microstrain per step | 10.415 | ms/step
Coupon stress example
PETG E | 2100000000 | Pa
Fty | 50000000 | Pa
Ftu | 60000000 | Pa
A crit yield | 316.2153 | mm^2
A crit ultimate | 263.5127 | mm^2
Microstrain at yield | 23809.5238 | ms
Steps to yield | 2286.0714 | steps
Steps per sec | 50 | steps/s
Time to Yield | 45.7214 | s
Margin Summary
SF Yield | 1.6 | - |  | Force Margin | 0.58108
SF Ultimate | 2 | -
SF Buckling | 2 | -
MS
| Yield | Ultimate | Buckling
Ball Screw |  |  | 0.00055441
Top Plate | 0.077306 | 0.034214
Cross Head
Base Plate
Columns
SFU1204 Ball Screw
Euler buckling
Beam properties
E | 200000000000 | Pa
L | 0.35 | m | Conservative max length
D | 0.01 | m | Average diameter, conservative due to I~D^4
I | 4.9087e-10 | m^4
A | 7.854e-05 | m^2
Buckling Calcs
C | 2 | -
Euler buckling P critical | 15819.5289 | N
FEM Eigen | 21083 | N
SF Buckling | 2
Buckling Margin | 0.00055441
Eigen buckling
Boundary conditions
Fixed on nut side @ A
1N compressive load conservatively applied at other end over several threads, inherantlly eccentric loading @ B
Radial displacement support, free in axial and all rotations @ C
162.5
Unit load displacement, shows eccentric loading is introduced
1st buckling mode
[10 empty] | Mode | Pcrit
[10 empty] | 1 | 21083
[10 empty] | 2 | 21155
[10 empty] | 3 | 58567
[10 empty] | 4 | 58790
[10 empty] | 5 | 120240
[10 empty] | 6 | 120680
[10 empty] | 7 | 194220
[10 empty] | 8 | 194990
[10 empty] | 9 | 294540
[10 empty] | 10 | 295650
Cross Head
LF = 1, contours to Fty/1.6
Stress peaking around center hole
OK to omit stresses with ~1.5D of hole, slight sketchy here is threads and that this is a pretty real stress concentration
Stress right outside of hole ~140 Mpa (still <1.5D)
Conservative analysis with simply supported ends, flexible but can count on some moment support from ball screw shaft
Look for signed of thread damage/yielding after runs to limit load (10kN)
[7 empty] | Fty | 241316505.15 | Pa
[7 empty] | Ftu | 289579806.18 | Pa
[7 empty] | Fbry | 344737864.5 | Pa
[7 empty] | Fbru | 461948738.43 | Pa
[7 empty] | e | 0.08 | m/m
[7 empty] | SFY | 1.6 | -
[7 empty] | SFU | 2 | -
[7 empty] | S VM | 140000000 | Pa
[7 empty] | MSY | 0.077306 | -
[7 empty] | MSU | 0.034214 | -
Boundary conditions
Simply supported @ B & C. This is conservative as the ball screw will offer some moment resistance.
10kN limit load at center bolt, +z and -z. Centered and 1.5" offset in x and y to model significant offset in load application which would introduce a bending or twisting moment @ A,D,E,F
Not modeling any lateral loading

## matprop
| ksi | Pa
Fty | 35 | 241316505.15
Ftu | 42 | 289579806.18
Fbry | 50 | 344737864.5
Fbru | 67 | 461948738.43
e | 0.08
E | 10000 | 68947572900
nu | 0.33 | 2275269.9057
| KSI->PA | 6894757.29